## Sheet1
TM4C123G Pin Allocation and Function Descriptions |  |  |  |  | Yes
Pin Number | GPIO Name | Available | Net Name | Description Of Function | No
1 | PB6 | No | PB6/PWM_M0P0 | PWM Input 1 of Motor 1 (M0PWM0) | RSV
2 | VDDA | No | PWR_VDDA | Analog Power Supply+
3 | GNDA | No | PWR_GND | Analog Power Supply- (Connected to PWR_GND)
4 | PB7 | No | PB7/PWM_M0P1 | PWM Input 2 of Motor 1 (M0PWM1)
5 | PF4 | No | PF4/SW_USR1 | User Push Button 1
6 | PE3 | No | PE3/ESP_GPIO2 | ESP_01 GPIO2
7 | PE2 | No | PE2/ESP_GPIO0 | EPS_01 GPIO0
8 | PE1 | No | PE1/ESP_EN | ESP_01 Chip Enable (CH_PD)
9 | PE0 | No | PE0/ESP_RST | EPS_01 Reset (RST)
10 | PD7 | No | PD7/QEI_PhB0 | Quadrature Encoder Phase 1 of Motor 2
11 | VDD | No | PWR_VDD | Main Positive Power Supply
12 | GND | No | PWR_GND | Main Negative Power Supply
13 | PC7 | No | PC7/MPU_INT | MPU-6500 Interrupt Pin
14 | PC6 | No | PC6/QEI_PhB1 | Quadrature Encoder Phase 2 of Motor 2
15 | PC5 | No | PC5/QEI_PhA1 | Quadrature Encoder Phase 2 of Motor 1
16 | PC4 | No | PC4/DRV_SLP | DriveSystem Sleep/H-Bridge Enable
17 | PA0 | RSV | PA0/U0Rx | UART0 Receive, Used in FTDI Header for debug/programming
18 | PA1 | RSV | PA1/U0Tx | UART0 Transmit, Used in FTDI Header for debug/programming
19 | PA2 | Yes | PA2/SSI0CLK | SPI0 Clock
20 | PA3 | Yes | PA3/SSI0Fss | SPI0 Chip Select
21 | PA4 | Yes | PA4/SSI0Rx | SPI0 Receive
22 | PA5 | Yes | PA5/SSI0Tx | SPI0 Transmit
23 | PA6 | Yes | PA6/IO_M1P2 | GPIO, PWM Output (M1P2)
24 | PA7 | Yes | PA7/IO_M1P3 | GPIO, PWM Output (M1P3)
25 | VDDC | No | PWR_VDDC | Internal Positive Power Supply
26 | VDD | No | PWR_VDD | Main Positive Power Supply
27 | GND | No | PWR_GND | Main Negative Power Supply
28 | PF0 | No | PF0/SW_USR2 | User Push Button 2 and MCU Wake
29 | PF1 | No | PF1/LED_R | User Red LED, cut jumper for: GPIO, PWM Output (M1P5)
30 | PF2 | Yes | PF2/IO_M1P6 | GPIO, PWM Output (M1P6)
31 | PF3 | Yes | PF2/IO_M1P7 | GPIO, PWM Output (M1P7)
32 | WAKE | No | WAKE | Wake pin for low power
33 | HIB | RSV | HIB | Hibernation Output (For turning off regulator)
34 | XOSC0 | No | XOSC0 | 32.768kHz Crystal
35 | GNDX | No | XGND | 32.768kHz Crystal
36 | XOSC1 | No | XOSC1 | 32.768kHz Crystal
37 | VBAT | No | PWR_VBAT | Connected to PWR_VDD
38 | RST | No | RESET | MCU Reset (Connected to Push button)
39 | GND | No | PWR_GND | Main Negative Power Supply
40 | OSC0 | No | OSC0 | Main Oscillator 0
41 | OSC1 | No | OSC1 | Main Oscillator 0
42 | VDD | No | PWR_VDD | Main Positive Power Supply
43 | PD4 | No | USB0_D- | USB 0 Data Minus
44 | PD5 | No | USB0_D+ | USB 0 Data Plus
45 | PB0 | No | PB0/USB0_ID | USB 0 OTG Id
46 | PB1 | No | PB1/USB0_VBUS | USB 0 VBUS Power Supply (5V tolerant)
47 | PB2 | No | PB2/I2C_SCL | I2C0 Clock
48 | PB3 | No | PB3/I2C_SDA | I2C0 Data
49 | PC3 | No | PC3/JTAG_TDO | JTAG Programming/Debug TDO Pin
50 | PC2 | No | PC2/JTAG_TDI | JTAG Programming/Debug TDI Pin
51 | PC1 | No | PC1/JTAG_TMS | JTAG Programming/Debug TMS Pin
52 | PC0 | No | PC0/JTAG_TCK | JTAG Programming/Debug TCK Pin
53 | PD6 | No | PD6/QEI_PhA0 | Quadrature Encoder Phase 1 of Motor 1
54 | VDD | No | PWR_VDD | Main Positive Power Supply
55 | GND | No | PWR_GND | Main Negative Power Supply
56 | VDDC | No | PWR_VDDC | Internal Positive Power Supply
57 | PB5 | No | PB5/PWM_M0P3 | PWM Input 2 of Motor 2 (M0PWM3)
58 | PB4 | No | PB4/PWM_M0P2 | PWM Input 1 of Motor 2 (M0PWM2)
59 | PE4 | No | PE4/U5Rx | UART 5 Receive, Used for ESP01 Wifi Communication
60 | PE5 | No | PE5/U5Tx | UART 5 Transmit, Used for ESP01 Wifi Communication
61 | PD0 | Yes | PD0/SSI1CLK | SPI1 Clock, PWM Output (M1P0)
62 | PD1 | Yes | PD1/SSI1Fss | SPI1 Chip Select, PWM Output (M1P1)
63 | PD2 | Yes | PD2/SSI1Rx | SPI1 Receive, Analog Input 5
64 | PD3 | Yes | PD3/SSI1Tx | SPI1 Transmit, Analog Input 4